## Dieselblend LPG
It is only possible / necessary to change the variabeles in the yellow marked cells!!
Data used for calculation:
LPG composition
| Percentage propane: | 50 | %
| Percentage butane: | 50 | %
Energy per liter:
| Diesel: | 35.868 | MJ
| LPG: | 24.9472 | MJ
| Kilometers/year: | 120000 | kilometers
| Fuel consumption diesel: | 30 | l/100 km
| Fuel price diesel: | 1.15 | Euro/liter
| Fuel price LPG: | 0.69 | Euro/liter
Dieselblend LPG
| Average blend percentage | 25 | %
| Fuel tank capacity Diesel | 400 | liter
| Nett Fuel tank capacity LPG | 200 | liter
Calculation results:
| 1 liter diesel is equivalent to: | 1.4378 | liter LPG
100% Diesel mode:
| Liters diesel used: | 36000 | l/year
| Driving range | 1200 | km | assumes 90% usable tank volume
| Total fuel cost per year: | 41400 | Euro
| CO2 emissions per year | 97.2 | ton
Dieselblend-LPG mode:
| Liters diesel used: | 27000 | l/year
| Liters LPG used: | 12939.8089 | l/year
| Fuel consumption diesel | 22.5 | l/100 km
| Fuel consumption LPG | 10.7832 | l/100 km
| Driving range diesel | 1600 | km | assumes 90% usable tank volume
| Driving range LPG | 1854.7415 | km
| Fuel cost diesel: | 31050 | Euro
| Fuel cost LPG: | 8928.4681 | Euro
| Total fuel cost per year: | 39978.4681 | Euro
| CO2 emissions per year diesel | 72.9 | ton
| CO2 emissions per year LPG | 20.0567 | ton
| Total CO2 emissions per year | 92.9567 | ton
| Fuel cost saving: | 1421.5319 | Euro/year
| CO2 emission reduction | 4.2433 | ton
* Prins reserves the right to make any changes without notice. The average blend rate used in above calculation is based on practical tests, but
there cannot be relied on these results in all situations. The average blend rate may differ due to several circumstances.

## Dieselblend CNG
It is only possible / necessary to change the variabeles in the yellow marked cells!!
Data used for calculation:
Energy per liter:
| Diesel: | 35.868 | MJ
| LPG: | 24.9472 | MJ
| Kilometers/year: | 120000 | kilometers
| Fuel consumption diesel: | 30 | l/100 km
| Fuel price diesel: | 1.15 | Euro/liter
| Fuel price CNG: | 0.82 | Euro/kg
| CNG L or H | L | select L or H
| Energy content CNG: | 38 | MJ/kg
| Average blend percentage | 35 | %
Dieselblend CNG
| Fuel tank capacity Diesel | 400 | liter
| Fuel tank capacity CNG | 560 | liter
Calculation results:
| 1 liter diesel is equivalent to: | 0.94389 | kg CNG
100% Diesel mode:
| Liters diesel used: | 36000 | l/year
| Driving range | 1200 | km | assumes 90% usable tank volume
| Total fuel cost per year: | 41400 | Euro
| CO2 emissions per year | 97.2 | ton
Dieselblend-CNG mode:
| Liters diesel used: | 23400 | l/year
| Kg CNG used: | 11893.0737 | kg/year
| Fuel consumption diesel | 19.5 | l/100 km
| Fuel consumption CNG | 9.9109 | kg/100 km
| Driving range diesel | 1846.1538 | km | assumes 90% usable tank volume
| Driving range CNG | 847.5521 | km
| Fuel cost diesel: | 26910 | Euro
| Fuel cost CNG: | 9752.3204 | Euro
| Total fuel cost per year: | 36662.3204 | Euro
| CO2 emissions per year diesel | 63.18 | ton
| CO2 emissions per year CNG | 25.8922 | ton
| Total CO2 emissions per year | 89.0722 | ton
| Fuel cost saving: | 4737.6796 | Euro/year
| CO2 emission reduction | 8.1278 | ton
* Prins reserves the right to make any changes without notice. The average blend rate used in above calculation is based on practical tests, but
there cannot be relied on these results in all situations. The average blend rate may differ due to several circumstances.
Note on D20: L = Low caloric CNG H = High caloric CNG

## Fuel data (hidden)
Propaan
LHV: | 46.4 | MJ/kg
dichtheid: | 0.508 | kg/l
Butaan
LHV: | 45.7 | MJ/kg
dichtheid: | 0.576 | kg/l
LPG
LHV: | 46.028 | MJ/kg
dichtheid: | 0.542 | kg/l
LHV: | 24.9472 | MJ/l
Diesel
LHV: | 42.7 | MJ/kg
dichtheid: | 0.84 | kg/l
LHV: | 35.868 | MJ/l